## introduction
Command | Key Input Files | Output folder | Output | Description
module 0 |  | ./ | module1a_data.transform.R (use.cluster=TRUE, optional) | R code for data transformation and merge for every 20 files in each partition. When the number of .bin files is large ( > 1000), the data merge could take long time, user could split the job and submit the job to a cluster for parallel computing.
mMARCH.AC.shell(mode=0) |  |  | module1b_data.transform.sw (use.cluster=TRUE, optional) | Submit the job to a cluster for parallel computing
|  |  | module1c_data.transform.merge.sw (use.cluster=TRUE, optional) | Merge all partitions for the ENMO and ANGLEZ data
|  |  | module5_studyname_Data_process_report.Rmd | R markdown file for generate a comprehensive report of data processing and explortatory plots.
|  |  | module6_studyname_NonWear.report.Rmd | R markdown file for generate a report of nonwear score.
|  |  | module7a_studyname_calculate_newfeatures.Rmd | Extract some features from the actigraphy data using R
|  |  | module7b_studyname_merge_GGIRfeatures.Rmd | Extract other features from the GGIR output and merge all features together
|  |  | module7c_studyname_runJIVE.Rmd | Perform JIVE Decomposition for All Features using r.jive
|  |  | module7d_studyname_calculate_WD_WE_avg_features.Rmd | Extract some weekday/weekend specific features from the actigraphy data using R
|  |  | module9_swarm.sh | shell script to submit all jobs to the cluster
Command |  | Output folder | Output | Description
module 1 | csv files under /meta/csv folders of GGIR output | ./data | studyname_filesummary_csvlist.csv | File list in the ./csv folder of GGIR
mMARCH.AC.shell(mode=1) |  |  | studyname_filesummary_Rdatalist.csv | File list in the ./basic folder of GGIR
|  |  | All_studyname_ANGLEZ.data.csv | Raw data of ANGLEZ after merge
|  |  | All_studyname_ENMO.data.csv | Raw data of ENMO after merge
|  |  | nonwearscore_studyname_1_5_Xs.csv | Data matrix of nonwearscore
|  |  | nonwearscore_studyname_1_5_Xs.pdf | Plots for nonwearscore
|  |  | plot.nonwearVSnvalidhours.csv | Nonwear data for plot
|  |  | plot.nonwearVSnvalidhours.pdf | Nonwear plots
|  |  | lightmean_studyname_1_5_Xs.csv | Data matrix of lightmean
|  |  | lightpeak_studyname_1_5_Xs.csv | Data matrix of lightpeak
|  |  | temperaturemean_studyname_1_5_Xs.csv | Data matrix of temperaturemean
|  |  | clippingscore_studyname_1_5_Xs.csv | Raw data of clippingscore
|  |  | EN_studyname_1_5_Xs.csv | Data matrix of EN
Command |  | Output folder | Output | Description
module 2 |  | ./summary | studyname_ggir_output_summary.xlsx | Description of all accelerometer files in the GGIR output. This excel file includs 9 pages as follows, (1) List of files in the GGIR output (2) Summary of files (3) List of duplicate IDs (4) ID errors (5) Number of valid days (6) Table of number of valid/missing days (7) Missing patten (8) Frequency of the missing pattern (9) Description of all accelerometer files.
mMARCH.AC.shell(mode=2) | ./data/All_studyname_ENMO.data.csv |  | part2daysummary.info.csv | Intermediate results for description of each accelerometer file.
| GGIR results: part2, part4 and part5 |  | studyname_ggir_output_summary_plot.pdf | Some plots such as the number of valid days, which were included in the module5_studyname_Data_process_report.htm file as well.
| GGIR raw data when bindir was specified for obtaining a full file list for the purpose of examining missingness of GGIR output |  | studyname_samples_remove_temp.csv | Create studyname_samples_remove.csv file by filling "remove" in the "duplicate" column in this template. If duplicate="remove", the accelerometer files will not be used in the data analysis of module5.
Command |  | Output folder | Output | Description
module 3 | ./data/All_studyname_ENMO.data.csv | ./data | flag_All_studyname_ANGLEZ.data.Xs.csv | Adding flags for data cleaning of the raw ANGLEZ data
mMARCH.AC.shell(mode=3) | ./summary/part24daysummary.info.csv |  | flag_All_studyname_ENMO.data.Xs.csv | Adding flags for data cleaning of the raw ENMO data
|  |  | IDMatrix.flag_All_studyname_ENMO.data.60s.csv | ID matrix
Command |  | Output folder | Output | Description
module 4 |  | ./data | impu.flag_All_studyname_ENMO.data.60s.csv | Imputation data for the merged ENMO data, and the missing values were imputated by the average ENMO over all the valid days for each subject.
mMARCH.AC.shell(mode=4) | ./data/flag_All_ studyname _ENMO.data.5s.csv
Command |  | Output folder | Output | Description
Report: | ./summary/studyname_ggir_output_summary.xlsx
module5_studyname_Data_process_report.Rmd | ./summary/part24daysummary.info.csv | ./ | module5_studyname_Data_process_report.html | A comprehensive report of data processing and explortatory plots.
./data/plot.nonwearVSnvalidhours.csv
./data/impu.flag_All_studyname_ENMO.data.epochOuts.csv
module6_studyname_NonWear.report.Rmd | nonwearscore_studyname_01_xx_900s.csv | ./ | module6_studyname_NonWear.report.html | A report of nonwear score.
|  | ./data | JIVEraw_nonwearscore_studyname_1_5_Xs.csv | Imputation data matrix of nonwearscore (1/0)
|  | ./data | JIVEimpu_nonwearscore_studyname_1_5_Xs.csv | Data matrix of nonwearscore (1/0/NA)
module7a_studyname_calculate_newfeatures.Rmd |  | ./ | module7_studyname_all_features_dictionary.xlsx | Description of features
| ./data/impu.flag_All_studyname_ENMO.data.epochOuts.csv |  | module7a_studyname_calculate_newfeatures.html | Extract some features from the actigraphy data using R
| GGIR: /results/QC/part4_nightsummary_sleep_full.csv |  | module7a_studyname_new_features_page1_features.csv | List of some features
|  |  | module7a_studyname_new_features_page2_face_day_PCs.csv | Function PCA at the day level using fpca.face( )
|  |  | module7a_studyname_new_features_page3_face_subject_PCs.csv | Function PCA at the subject level using fpca.face( )
|  |  | module7a_studyname_new_features_page4_denseFLMM_day_PCs.csv | Function PCA at the day level using denseFLMM( )
|  |  | module7a_studyname_new_features_page5_denseFLMM_subject_PCs.csv | Function PCA at the subject level using denseFLMM( )
module7b_studyname_merge_GGIRfeatures.Rmd | GGIR: part2_summary.csv | ./ | module7b_studyname_merge_GGIRfeatures.html | Extract other features from the GGIR output and merge all features together
| GGIR: part2_daysummary.csv |  | module7b_studyname_all_features_1_day.csv | Raw data of all features
| GGIR: part4_nightsummary_sleep_cleaned.csv |  | module7b_studyname_all_features_2_dayclean.csv | Keep sample with valid ENMO inputs
| GGIR: /results/QC/part4_nightsummary_sleep_full.csv |  | module7b_studyname_all_features_2_dayclean.csv.log | Log file of each variable of module5b_studyname_all_features_2_dayclean.csv
| GGIR: part5_daysummary_part5FN.csv |  | plot_module7b_studyname_all_features_2_dayclean.csv.pdf | Plot of each variable of module5b_studyname_all_features_2_dayclean.csv
| module7_studyname_all_features_dictionary.xlsx |  | module7b_studyname_all_features_3_subject.csv | Average variable at the subject level
|  |  | module7b_studyname_all_features_3_subject.csv.log | Log file of each variable of module5b_studyname_all_features_3_subject.csv
|  |  | plot_module7b_studyname_all_features_3_subject.csv.pdf | Plot of each variable of module5b_studyname_all_features_3_subject.csv
|  |  | module7b_studyname_all_features_4_subjectSD.csv | subject level SD of each feature
module7c_studyname_runJIVE.Rmd |  | ./ | module7c_studyname_runJIVE.html | Perform JIVE Decomposition for All Features using r.jive
| module7b_studyname_all_features_3_subject.csv |  | module7c_studyname_jive_Decomposition.csv | Joint and individual structure estimates
| module7b_studyname_all_features_4_subjectSD.csv |  | module7c_studyname_jive_predScore.csv | PCA scores of JIVE ( missing when jive.predict failes)
module7d_studyname_calculate_WD_WE_avg_features.Rmd |  | ./ | module7d_studyname_calculate_WD_WE_avg_features.html | Extract some weekday/weekend specific features from the actigraphy data using R
| ./data/impu.flag_All_studyname_ENMO.data.epochOuts.csv |  | module7d_studyname_new_features_page1.csv | Perform JIVE Decomposition for All Features using r.jive
|  |  | module7d_weekday_studyname_all_features_3_subject.csv | subject level mean of each feature on weekday
|  |  | module7d_weekday_studyname_new_features_page4_denseFLMM_day_PCs.csv | Function PCA at the day level using denseFLMM( ) on weekday
|  |  | module7d_weekday_studyname_new_features_page5_denseFLMM_subject_PCs.csv | Function PCA at the subject level using denseFLMM( ) on weekday
|  |  | module7d_weekend_studyname_all_features_3_subject.csv | subject level mean of each feature on weekend
|  |  | module7d_weekend_studyname_new_features_page4_denseFLMM_day_PCs.csv | Function PCA at the day level using denseFLMM( ) on weekend
|  |  | module7d_weekend_studyname_new_features_page5_denseFLMM_subject_PCs.csv | Function PCA at the subject level using denseFLMM( ) on weekend
*Xs is the epoch size to which acceleration was averaged (seconds) in GGIR output
*studyname, part5FN, epochOut are parameters specified by users.

## flag variables
Variables | Description
filename | accelerometer file name
Date | date recored from the GGIR part2.summary file
id | IDs recored from the GGIR part2.summary file
calender_date | date in the format of yyyy-mm-dd
N.valid.hours | number of hours with valid data recored from the part2_daysummary.csv file in the GGIR output
N.hours | number of hours of measurement recored from the part2_daysummary.csv file in the GGIR output
weekday | day of the week-Day of the week
measurementday | day of measurement-Day number relative to start of the measurement
newID | new IDs defined as the user-defined function of filename2id(), e.g. substrings of the filename
missing | "M" indicates missing for an invalid day, and "C" indicates completeness for a valid day
Ndays | number of days of measurement
ith_day | rank of the measurementday, for example, the value is 1,2,3,4,-3,-2,-1 for measurementday = 1,...,7
Nmissday | number of missing (invalid) days
Ncompleteday | number of non-missing (valid) days
misspattern | indicators of missing/nonmissing for all measurement days at the subject level
RowNonWear | number of columnns in the non-wearing matrix
NonWearMin | number of minutes of non-wearing
remove16h7day | indicator of a key qulity control output. If remove16h7day=1, the day need to be removed. If remove16h7day=0, the day need to be kept.
duplicate | If duplicate="remove", the accelerometer files will not be used in the data analysis of module 5.
ImpuMiss.b | number of missing values on the ENMO data before imputation
ImpuMiss.a | number of missing values on the ENMO data after imputation
KEEP | The value is "keep"/"remove", e.g. KEEP="remove" if remove16h7day=1 or duplicate="remove" or ImpuMiss.a>0

## features
Domain | Domain | Variable | Description | Source | GGIR_1.9_Variable | level
Sleep | SL | sleeponset | Detected onset of sleep expressed as hours since the midnight of the previous night. | GGIR-part4 | acc_onset | day
| SL | wakeup | Detected waking time (after sleep period) expressed as hours since the midnight of the previous night. | GGIR-part4 | acc_wake | day
| SL | number_sib_wakinghours | Number of sustained inactivity bouts during the day, with day referring to the time outside the Sleep Period Time window. | GGIR-part4 | acc_dur_sibd | day
| SL | SleepDurationInSpt | Total sleep duration, which equals the accumulated nocturnal sustained inactivity bouts within the Sleep Period Time | GGIR-part4 | acc_SleepDurationInSpt | day
| SL | sleep_Midpoint | Sleep Midpoint = (sleeponset + wakeup)/2. | GGIR-part4 | sleep_Midpoint | day | *
| SL | sleep_efficiency | Sleep Efficiency = SleepDurationInSpt / (wakeup - sleeponset), which was the fraction of time spent asleep in the Sleep Period Time window. | GGIR-part4 | sleep_efficiency | day | *
| SL | N_atleast5minwakenight | Number of times awake during the night for at least 5 minutes | GGIR-part5 | N_atleast5minwakenight | day
| SL | ACC_spt_sleep_mg | Average acceleration during sleep (mg) | GGIR-part5 | ACC_nightsleep_mg | day
| SL | Nblocks_spt_sleep | Number of blocks of night sleep within the Sleep period time window. | GGIR-part5 | Nblocks_nightsleep | day
Physical Activity | PA | TAC | Total volume of physical activity in the daytime | mMARCH.AC |  | day
| PA | TLAC | Total volume of log-transformed physical activity in the daytime | mMARCH.AC |  | day
| PA | TAC_24h | Total volume of physical activity within 24 hours | mMARCH.AC |  | day
| PA | TLAC_24h | Total volume of log-transformed physical activity within 24 hours | mMARCH.AC |  | day
| PA | sed_dur | Total daytime duration in minutes of sedentary activity | mMARCH.AC |  | day
| PA | light_dur | Total daytime duration in minutes of light activity | mMARCH.AC |  | day
| PA | mod_dur | Total daytime duration in minutes of moderate activity | mMARCH.AC |  | day
| PA | vig_dur | Total daytime duration in minutes of vigorous activity | mMARCH.AC |  | day
| PA | MVPA_dur | Total daytime duration in minutes of moderate to vigorous activity | mMARCH.AC |  | day
| PA | sed_dur_M10 | Total duration in minutes of sedentary activity within M10 window | mMARCH.AC |  | day
| PA | light_dur_M10 | Total duration in minutes of light activity within M10 window | mMARCH.AC |  | day
| PA | mod_dur_M10 | Total duration in minutes of moderate activity within M10 window | mMARCH.AC |  | day
| PA | vig_dur_M10 | Total duration in minutes of vigorous activity within M10 window | mMARCH.AC |  | day
| PA | MVPA_dur_M10 | Total duration in minutes of moderate to vigorous activity within M10 window | mMARCH.AC |  | day
| PA | sed_dur_24h | Total duration in minutes of sedentary activity within 24 hours | mMARCH.AC |  | day
| PA | light_dur_24h | Total duration in minutes of light activity within 24 hours | mMARCH.AC |  | day
| PA | mod_dur_24h | Total duration in minutes of moderate activity within 24 hours | mMARCH.AC |  | day
| PA | vig_dur_24h | Total duration in minutes of vigorous activity within 24 hours | mMARCH.AC |  | day
| PA | MVPA_dur_24h | Total duration in minutes of moderate to vigorous activity within 24 hours | mMARCH.AC |  | day
| PA | sed_dur_C2 | Total daytime duration in minutes of sedentary activity using the second cutpoints | mMARCH.AC |  | day
| PA | light_dur_C2 | Total daytime duration in minutes of light activity using the second cutpoints | mMARCH.AC |  | day
| PA | mod_dur_C2 | Total daytime duration in minutes of moderate activity using the second cutpoints | mMARCH.AC |  | day
| PA | vig_dur_C2 | Total daytime duration in minutes of vigorous activity using the second cutpoints | mMARCH.AC |  | day
| PA | MVPA_dur_C2 | Total daytime duration in minutes of moderate to vigorous activity using the second cutpoints | mMARCH.AC |  | day
| PA | sed_dur_M10_C2 | Total duration in minutes of sedentary activity within M10 window using the second cutpoints | mMARCH.AC |  | day
| PA | light_dur_M10_C2 | Total duration in minutes of light activity within M10 window using the second cutpoints | mMARCH.AC |  | day
| PA | mod_dur_M10_C2 | Total duration in minutes of moderate activity within M10 window using the second cutpoints | mMARCH.AC |  | day
| PA | vig_dur_M10_C2 | Total duration in minutes of vigorous activity within M10 window using the second cutpoints | mMARCH.AC |  | day
| PA | MVPA_dur_M10 | Total duration in minutes of moderate to vigorous activity within M10 window | mMARCH.AC |  | day
| PA | sed_dur_24h_C2 | Total duration in minutes of sedentary activity within 24 hours using the second cutpoints | mMARCH.AC |  | day
| PA | light_dur_24h_C2 | Total duration in minutes of light activity within 24 hours using the second cutpoints | mMARCH.AC |  | day
| PA | mod_dur_24h_C2 | Total duration in minutes of moderate activity within 24 hours using the second cutpoints | mMARCH.AC |  | day
| PA | vig_dur_24h_C2 | Total duration in minutes of vigorous activity within 24 hours using the second cutpoints | mMARCH.AC |  | day
| PA | MVPA_dur_24h_C2 | Total duration in minutes of moderate to vigorous activity within 24 hours using the second cutpoints | mMARCH.AC |  | day
| PA | mean_r | Mean sedentary bout duration. | mMARCH.AC |  | day
| PA | mean_a | Mean active bout duration. | mMARCH.AC |  | day
| PA | SATP | Sedentary to active transition probabilities. | mMARCH.AC |  | day
| PA | ASTP | Active to sedentary transition probabilities. | mMARCH.AC |  | day
| PA | Gini_r | Gini index for active bout, absolute variability normalized to the average bout duration (resting). | mMARCH.AC |  | day
| PA | Gini_a | Gini index for sedentary bout, absolute variability normalized to the average bout duration (active). | mMARCH.AC |  | day
| PA | alpha_r | Power law parameter for sedentary bout. | mMARCH.AC |  | day
| PA | alpha_a | Power law parameter for active bout. | mMARCH.AC |  | day
| PA | h_r | Hazard function for sedentary bout. | mMARCH.AC |  | day
| PA | h_a | Hazard function for active bout. | mMARCH.AC |  | day
| PA | dur_day_total_IN_min | Total duration of day in minutes spent in total inactivity during the day | GGIR-part5 | dur_TINday_min | day
| PA | dur_day_total_LIG_min | Total duration of day in minutes of light activity during the day | GGIR-part5 | dur_TLIGday_min | day
| PA | dur_day_total_MOD_min | Total duration of day in minutes of moderate activity during the day | GGIR-part5 | dur_TMODday_min | day
| PA | dur_day_total_VIG_min | Total duration of day in minutes of vigorous activity during the day | GGIR-part5 | dur_TVIGday_min | day
| PA | dur_day_MVPA_bts_10_min | Total duration in minutes of Moderate and Vigorous Physical Activity (MVPA) for bouts 10 minutes or more | GGIR-part5 |  | day
| PA | dur_day_MVPA_bts_5_10_min | Total duration in minutes of Moderate and Vigorous Physical Activity (MVPA) for bouts 5 to 10 minutes | GGIR-part5 |  | day
| PA | dur_day_MVPA_bts_1_5_min | Total duration in minutes of Moderate and Vigorous Physical Activity (MVPA) for bouts 1 to 5 minutes | GGIR-part5 |  | day
| PA | Nbouts_day_IN_bts_30 | Number of bouts of inactivity for bouts 30 minutes or more | GGIR-part5 |  | day
| PA | Nbouts_day_IN_bts_20_30 | Number of bouts of inactivity for bouts 20 to 30 minutes | GGIR-part5 |  | day
| PA | Nbouts_day_IN_bts_10_20 | Number of bouts of inactivity for bouts 10 to 20 minutes | GGIR-part5 |  | day
| PA | Nbouts_day_LIG_bts_10 | Number of bouts of light for bouts 10 minutes or more | GGIR-part5 |  | day
| PA | Nbouts_day_LIG_bts_5_10 | Number of bouts of light for bouts 5 to 10 minutes | GGIR-part5 |  | day
| PA | Nbouts_day_LIG_bts_1_5 | Number of bouts of light for bouts 1 to 5 minutes | GGIR-part5 |  | day
| PA | Nbouts_day_MVPA_bts_10 | Number of bouts of Moderate and Vigorous Physical Activity (MVPA) for bouts 10 minutes or more | GGIR-part5 |  | day
| PA | Nbouts_day_MVPA_bts_5_10 | Number of bouts of Moderate and Vigorous Physical Activity (MVPA) for bouts 5 to 10 minutes | GGIR-part5 |  | day
| PA | Nbouts_day_MVPA_bts_1_5 | Number of bouts of Moderate and Vigorous Physical Activity (MVPA) for bouts 1 to 5 minutes | GGIR-part5 |  | day
| PA | Nblocks_day_total_IN | Number of blocks of total inactivity during day | GGIR-part5 | Nblocks_TINday | day
| PA | Nblocks_day_total_LIG | Number of blocks of total light activity during day | GGIR-part5 | Nblocks_TLIGday | day
| PA | Nblocks_day_total_MOD | Number of blocks of total moderate activity during day | GGIR-part5 | Nblocks_TMODday | day
| PA | Nblocks_day_total_VIG | Number of blocks of total vigorous activity during day | GGIR-part5 | Nblocks_TVIGday | day
Circadian Rhythmicity | CR | L5TIME_num | Timing of least active 5 hours | GGIR-part5 |  | day | *
| CR | M10TIME_num | Timing of most active 10 hours | GGIR-part5 |  | day
| CR | L5VALUE | Average acceleration value (mg) of least active 5 hours | GGIR-part5 |  | day
| CR | M10VALUE | Average acceleration value (mg) of most active 10 hours | GGIR-part5 |  | day
| CR | RA_ggir | Relative amplitude reflects the difference between M10 activity and L5 activity and RA_ggir = (M10VALUE-L5VALUE)/(M10VALUE+L5VALUE). | GGIR-part5 |  | day
| CR | L5 | Average acceleration value (mg) of least active 5 hours from 0~24 hour (midnight to midnight) | mMARCH.AC |  | day
| CR | L6 | Average acceleration value (mg) of least active 6 hours from 0~24 hour (midnight to midnight) | mMARCH.AC |  | day
| CR | L7 | Average acceleration value (mg) of least active 7 hours from 0~24 hour (midnight to midnight) | mMARCH.AC |  | day
| CR | L8 | Average acceleration value (mg) of least active 8 hours from 0~24 hour (midnight to midnight) | mMARCH.AC |  | day
| CR | L9 | Average acceleration value (mg) of least active 9 hours from 0~24 hour (midnight to midnight) | mMARCH.AC |  | day
| CR | L10 | Average acceleration value (mg) of least active 10 hours from 0~24 hour (midnight to midnight) | mMARCH.AC |  | day
| CR | L5TIME | Central timing of least active 5 hours from 0~24 hour (midnight to midnight) | mMARCH.AC |  | day
| CR | L6TIME | Central timing of least active 6 hours from 0~24 hour (midnight to midnight) | mMARCH.AC |  | day
| CR | L7TIME | Central timing of least active 7 hours from 0~24 hour (midnight to midnight) | mMARCH.AC |  | day
| CR | L8TIME | Central timing of least active 8 hours from 0~24 hour (midnight to midnight) | mMARCH.AC |  | day
| CR | L9TIME | Central timing of least active 9 hours from 0~24 hour (midnight to midnight) | mMARCH.AC |  | day
| CR | L10TIME | Central timing of least active 10 hours from 0~24 hour (midnight to midnight) | mMARCH.AC |  | day
| CR | M5 | Average acceleration value (mg) of most active 5 hours from 0~24 hour (midnight to midnight) | mMARCH.AC |  | day
| CR | M6 | Average acceleration value (mg) of most active 6 hours from 0~24 hour (midnight to midnight) | mMARCH.AC |  | day
| CR | M7 | Average acceleration value (mg) of most active 7 hours from 0~24 hour (midnight to midnight) | mMARCH.AC |  | day
| CR | M8 | Average acceleration value (mg) of most active 8 hours from 0~24 hour (midnight to midnight) | mMARCH.AC |  | day
| CR | M9 | Average acceleration value (mg) of most active 9 hours from 0~24 hour (midnight to midnight) | mMARCH.AC |  | day
| CR | M10 | Average acceleration value (mg) of most active 10 hours from 0~24 hour (midnight to midnight) | mMARCH.AC |  | day
| CR | M5TIME | Central timing of most active 5 hours from 0~24 hour (midnight to midnight) | mMARCH.AC |  | day
| CR | M6TIME | Central timing of most active 6 hours from 0~24 hour (midnight to midnight) | mMARCH.AC |  | day
| CR | M7TIME | Central timing of most active 7 hours from 0~24 hour (midnight to midnight) | mMARCH.AC |  | day
| CR | M8TIME | Central timing of most active 8 hours from 0~24 hour (midnight to midnight) | mMARCH.AC |  | day
| CR | M9TIME | Central timing of most active 9 hours from 0~24 hour (midnight to midnight) | mMARCH.AC |  | day
| CR | M10TIME | Central timing of most active 10 hours from 0~24 hour (midnight to midnight) | mMARCH.AC |  | day
| CR | L5_NN | Average acceleration value (mg) of least active 5 hours from 12~36 hour (noon to noon) | mMARCH.AC |  | day
| CR | L6_NN | Average acceleration value (mg) of least active 6 hours from 12~36 hour (noon to noon) | mMARCH.AC |  | day
| CR | L7_NN | Average acceleration value (mg) of least active 7 hours from 12~36 hour (noon to noon) | mMARCH.AC |  | day
| CR | L8_NN | Average acceleration value (mg) of least active 8 hours from 12~36 hour (noon to noon) | mMARCH.AC |  | day
| CR | L9_NN | Average acceleration value (mg) of least active 9 hours from 12~36 hour (noon to noon) | mMARCH.AC |  | day
| CR | L10_NN | Average acceleration value (mg) of least active 10 hours from 12~36 hour (noon to noon) | mMARCH.AC |  | day
| CR | L5TIME_NN | Central timing of least active 5 hours from 12~36 hour (noon to noon) | mMARCH.AC |  | day
| CR | L6TIME_NN | Central timing of least active 6 hours from 12~36 hour (noon to noon) | mMARCH.AC |  | day
| CR | L7TIME_NN | Central timing of least active 7 hours from 12~36 hour (noon to noon) | mMARCH.AC |  | day
| CR | L8TIME_NN | Central timing of least active 8 hours from 12~36 hour (noon to noon) | mMARCH.AC |  | day
| CR | L9TIME_NN | Central timing of least active 9 hours from 12~36 hour (noon to noon) | mMARCH.AC |  | day
| CR | L10TIME_NN | Central timing of least active 10 hours from 12~36 hour (noon to noon) | mMARCH.AC |  | day
| CR | M5_NN | Average acceleration value (mg) of most active 5 hours from 12~36 hour (noon to noon) | mMARCH.AC |  | day
| CR | M6_NN | Average acceleration value (mg) of most active 6 hours from 12~36 hour (noon to noon) | mMARCH.AC |  | day
| CR | M7_NN | Average acceleration value (mg) of most active 7 hours from 12~36 hour (noon to noon) | mMARCH.AC |  | day
| CR | M8_NN | Average acceleration value (mg) of most active 8 hours from 12~36 hour (noon to noon) | mMARCH.AC |  | day
| CR | M9_NN | Average acceleration value (mg) of most active 9 hours from 12~36 hour (noon to noon) | mMARCH.AC |  | day
| CR | M10_NN | Average acceleration value (mg) of most active 10 hours from 12~36 hour (noon to noon) | mMARCH.AC |  | day
| CR | M5TIME_NN | Central timing of most active 5 hours from 12~36 hour (noon to noon) | mMARCH.AC |  | day
| CR | M6TIME_NN | Central timing of most active 6 hours from 12~36 hour (noon to noon) | mMARCH.AC |  | day
| CR | M7TIME_NN | Central timing of most active 7 hours from 12~36 hour (noon to noon) | mMARCH.AC |  | day
| CR | M8TIME_NN | Central timing of most active 8 hours from 12~36 hour (noon to noon) | mMARCH.AC |  | day
| CR | M9TIME_NN | Central timing of most active 9 hours from 12~36 hour (noon to noon) | mMARCH.AC |  | day
| CR | M10TIME_NN | Central timing of most active 10 hours from 12~36 hour (noon to noon) | mMARCH.AC |  | day
| CR | RA | Relative amplitude: (M10-L5)/(M10+L5) where M10= most active 10 hrs, L5 = least active 5 hour. | mMARCH.AC |  | day
| CR | IV | Intra-daily variability measures fragmentation in the rest/activity rhythms. | mMARCH.AC |  | day
| CR | IS | Inter-daily stability measures fragmentation in the rest/activity rhythms between different days. | mMARCH.AC |  | subject
| CR | IV_intradailyvariability | Intra-daily variability measures fragmentation in the rest/activity rhythms. | GGIR-part2 |  | day
| CR | IS_interdailystability | Inter-daily stability measures fragmentation in the rest/activity rhythms between different days. | GGIR-part2 |  | subject
| CR | mesor | MESOR which is short for midline statistics of rhythm, which is a rhythm adjusted mean. This represents mean activity level. | mMARCH.AC |  | day
| CR | amp | Amplitude, a measure of half the extend of predictable variation within a cycle. This represents the highest activity one can achieve. | mMARCH.AC |  | day
| CR | acro | Acrophase, a measure of the time of the overall high values recurring in each cycle. Here it has a unit of radian. This represents time to reach the peak. | mMARCH.AC |  | day
| CR | mesor_L | Mesor in the cosinor model by using log-transformed data. | mMARCH.AC |  | day
| CR | amp_L | Amplitude log-transformed in the cosinor model by using log-transformed data. | mMARCH.AC |  | day
| CR | acro_L | Acrophase log-transformed in the cosinor model by using log-transformed data. | mMARCH.AC |  | day
| CR | minimum_ext | Minimum value of the of the function from extended cosinor model. | mMARCH.AC |  | day
| CR | amp_ext | Amplitude, a measure of half the extend of predictable variation within a cycle from extended cosinor model. This represents the highest activity one can achieve. | mMARCH.AC |  | day
| CR | alpha_ext | It determines whether the peaks of the curve are wider than the troughs: when alpha is small, the troughs are narrow and the peaks are wide; when alpha is large, the troughs are wide and the peaks are narrow from extended cosinor model. | mMARCH.AC |  | day
| CR | beta_ext | It dertermines whether the transformed function rises and falls more steeply than the cosine curve: large values of beta produce curves that are nearly square waves from extended cosinor model. | mMARCH.AC |  | day
| CR | acrotime_ext | Acrophase is the time of day of the peak in the unit of the time (hours) from extended cosinor model. | mMARCH.AC |  | day
| CR | F_pseudo_ext | Measure the improvement of the fit obtained by the non-linear estimation of the transformed extended cosine model. | mMARCH.AC |  | day
| CR | UpMesor_ext | Time of day of switch from low to high activity from extended cosinor model. Represents the timing of the rest- activity rhythm from extended cosinor model. Lower (earlier) values indicate increase in activity earlier in the day and suggest a more advanced circadian phase from extended cosinor model. | mMARCH.AC |  | day
| CR | DownMesor_ext | Time of day of switch from high to low activity from extended cosinor model. Represents the timing of the rest-activity rhythm from extended cosinor model. Lower (earlier) values indicate decline in activity earlier in the day, suggesting a more advanced circadian phase from extended cosinor model. | mMARCH.AC |  | day
| CR | MESOR_ext | A measure analogous to the MESOR of the cosine model (or half the deflection of the curve) can be obtained from mes=min+amp/2 from extended cosinor model. However, it goes through the middle of the peak, and is therefore not equal to the MESOR of the cosine model, which is the mean of the data from extended cosinor model. | mMARCH.AC |  | day
| CR | minimum_ext_L | Minimum value of the of the function from extended cosinor model by using log-transformed data. | mMARCH.AC |  | day
| CR | amp_ext_L | Amplitude, a measure of half the extend of predictable variation within a cycle from extended cosinor model by using log-transformed data. This represents the highest activity one can achieve. | mMARCH.AC |  | day
| CR | alpha_ext_L | It determines whether the peaks of the curve are wider than the troughs: when alpha is small, the troughs are narrow and the peaks are wide; when alpha is large, the troughs are wide and the peaks are narrow from extended cosinor model by using log-transformed data. | mMARCH.AC |  | day
| CR | beta_ext_L | It dertermines whether the transformed function rises and falls more steeply than the cosine curve: large values of beta produce curves that are nearly square waves from extended cosinor model by using log-transformed data. | mMARCH.AC |  | day
| CR | acrotime_ext_L | Acrophase is the time of day of the peak in the unit of the time (hours) from extended cosinor model by using log-transformed data. | mMARCH.AC |  | day
| CR | F_pseudo_ext_L | Measure the improvement of the fit obtained by the non-linear estimation of the transformed extended cosine model by using log-transformed data. | mMARCH.AC |  | day
| CR | UpMesor_ext_L | Time of day of switch from low to high activity from extended cosinor model. Represents the timing of the rest- activity rhythm from extended cosinor model. Lower (earlier) values indicate increase in activity earlier in the day and suggest a more advanced circadian phase from extended cosinor model by using log-transformed data. | mMARCH.AC |  | day
| CR | DownMesor_ext_L | Time of day of switch from high to low activity from extended cosinor model. Represents the timing of the rest-activity rhythm from extended cosinor model. Lower (earlier) values indicate decline in activity earlier in the day, suggesting a more advanced circadian phase from extended cosinor model by using log-transformed data. | mMARCH.AC |  | day
| CR | MESOR_ext_L | A measure analogous to the MESOR of the cosine model (or half the deflection of the curve) can be obtained from mes=min+amp/2 from extended cosinor model. However, it goes through the middle of the peak, and is therefore not equal to the MESOR of the cosine model, which is the mean of the data from extended cosinor model by using log-transformed data. | mMARCH.AC |  | day
| CR | PC1 | 1st principal component score from day-level functional principal component analysis (FPCA). | mMARCH.AC |  | day
| CR | PC2 | 2nd principal component score from day-level functional principal component analysis (FPCA). | mMARCH.AC |  | day
| CR | PC3 | 3rd principal component score from day-level functional principal component analysis (FPCA). | mMARCH.AC |  | day
| CR | PC4 | 4th principal component score from day-level functional principal component analysis (FPCA). | mMARCH.AC |  | day
| CR | PC5 | 5th principal component score from day-level functional principal component analysis (FPCA). | mMARCH.AC |  | day
| CR | PC6 | 6th principal component score from day-level functional principal component analysis (FPCA). | mMARCH.AC |  | day
| CR | PC7 | 7th principal component score from day-level functional principal component analysis (FPCA). | mMARCH.AC |  | day
| CR | PC8 | 8th principal component score from day-level functional principal component analysis (FPCA). | mMARCH.AC |  | day
| CR | PC9 | 9th principal component score from day-level functional principal component analysis (FPCA). | mMARCH.AC |  | day
| CR | PC10 | 10th principal component score from day-level functional principal component analysis (FPCA). | mMARCH.AC |  | day
| CR | mesor_S | Apply coninor model using subject level data. MESOR which is short for midline statistics of rhythm, which is a rhythm adjusted mean. This represents mean activity level. | mMARCH.AC |  | subject
| CR | amp_S | Apply coninor model using subject level data. Amplitude, a measure of half the extend of predictable variation within a cycle. This represents the highest activity one can achieve using subject level data. | mMARCH.AC |  | subject
| CR | acro_S | Apply coninor model using subject level data. Acrophase, a measure of the time of the overall high values recurring in each cycle. Here it has a unit of radian. This represents time to reach the peak. | mMARCH.AC |  | subject
| CR | mesor_L_S | Apply coninor model using subject level data. Mesor in the cosinor model by using log-transformed data. | mMARCH.AC |  | subject
| CR | amp_L_S | Apply coninor model using subject level data. Amplitude log-transformed in the cosinor model by using log-transformed data. | mMARCH.AC |  | subject
| CR | acro_L_S | Apply coninor model using subject level data. Acrophase log-transformed in the cosinor model by using log-transformed data. | mMARCH.AC |  | subject
| CR | minimum_ext_S | Apply extended coninor model using subject level data. Minimum value of the of the function from extended cosinor model. | mMARCH.AC |  | subject
| CR | amp_ext_S | Apply extended coninor model using subject level data. Amplitude, a measure of half the extend of predictable variation within a cycle from extended cosinor model. This represents the highest activity one can achieve. | mMARCH.AC |  | subject
| CR | alpha_ext_S | Apply extended coninor model using subject level data. It determines whether the peaks of the curve are wider than the troughs: when alpha is small, the troughs are narrow and the peaks are wide; when alpha is large, the troughs are wide and the peaks are narrow from extended cosinor model. | mMARCH.AC |  | subject
| CR | beta_ext_S | Apply extended coninor model using subject level data. It dertermines whether the transformed function rises and falls more steeply than the cosine curve: large values of beta produce curves that are nearly square waves from extended cosinor model. | mMARCH.AC |  | subject
| CR | acrotime_ext_S | Apply extended coninor model using subject level data. Acrophase is the time of day of the peak in the unit of the time (hours) from extended cosinor model. | mMARCH.AC |  | subject
| CR | F_pseudo_ext_S | Apply extended coninor model using subject level data. Measure the improvement of the fit obtained by the non-linear estimation of the transformed extended cosine model. | mMARCH.AC |  | subject
| CR | UpMesor_ext_S | Apply extended coninor model using subject level data. Time of day of switch from low to high activity from extended cosinor model. Represents the timing of the rest- activity rhythm from extended cosinor model. Lower (earlier) values indicate increase in activity earlier in the day and suggest a more advanced circadian phase from extended cosinor model. | mMARCH.AC |  | subject
| CR | DownMesor_ext_S | Apply extended coninor model using subject level data. Time of day of switch from high to low activity from extended cosinor model. Represents the timing of the rest-activity rhythm from extended cosinor model. Lower (earlier) values indicate decline in activity earlier in the day, suggesting a more advanced circadian phase from extended cosinor model. | mMARCH.AC |  | subject
| CR | MESOR_ext_S | A measure analogous to the MESOR of the cosine model (or half the deflection of the curve) can be obtained from mes=min+amp/2 from extended cosinor model. However, it goes through the middle of the peak, and is therefore not equal to the MESOR of the cosine model, which is the mean of the data from extended cosinor model. | mMARCH.AC |  | subject
| CR | minimum_ext_L_S | Apply extended coninor model using subject level data. Minimum value of the of the function from extended cosinor model by using log-transformed data. | mMARCH.AC |  | subject
| CR | amp_ext_L_S | Apply extended coninor model using subject level data. amplitude, a measure of half the extend of predictable variation within a cycle from extended cosinor model by using log-transformed data. This represents the highest activity one can achieve. | mMARCH.AC |  | subject
| CR | alpha_ext_L_S | Apply extended coninor model using subject level data. It determines whether the peaks of the curve are wider than the troughs: when alpha is small, the troughs are narrow and the peaks are wide; when alpha is large, the troughs are wide and the peaks are narrow from extended cosinor model by using log-transformed data. | mMARCH.AC |  | subject
| CR | beta_ext_L_S | Apply extended coninor model using subject level data. It dertermines whether the transformed function rises and falls more steeply than the cosine curve: large values of beta produce curves that are nearly square waves from extended cosinor model by using log-transformed data. | mMARCH.AC |  | subject
| CR | acrotime_ext_L_S | Apply extended coninor model using subject level data. Acrophase is the time of day of the peak in the unit of the time (hours) from extended cosinor model by using log-transformed data. | mMARCH.AC |  | subject
| CR | F_pseudo_ext_L_S | Apply extended coninor model using subject level data. Measure the improvement of the fit obtained by the non-linear estimation of the transformed extended cosine model by using log-transformed data. | mMARCH.AC |  | subject
| CR | UpMesor_ext_L_S | Apply extended coninor model using subject level data. Time of day of switch from low to high activity from extended cosinor model. Represents the timing of the rest- activity rhythm from extended cosinor model. Lower (earlier) values indicate increase in activity earlier in the day and suggest a more advanced circadian phase from extended cosinor model by using log-transformed data. | mMARCH.AC |  | subject
| CR | DownMesor_ext_L_S | Apply extended coninor model using subject level data. Time of day of switch from high to low activity from extended cosinor model. Represents the timing of the rest-activity rhythm from extended cosinor model. Lower (earlier) values indicate decline in activity earlier in the day, suggesting a more advanced circadian phase from extended cosinor model by using log-transformed data. | mMARCH.AC |  | subject
| CR | MESOR_ext_L_S | Apply extended coninor model using subject level data. A measure analogous to the MESOR of the cosine model (or half the deflection of the curve) can be obtained from mes=min+amp/2 from extended cosinor model. However, it goes through the middle of the peak, and is therefore not equal to the MESOR of the cosine model, which is the mean of the data from extended cosinor model by using log-transformed data. | mMARCH.AC |  | subject
| CR | PC1_S | 1st principal component score from subject-level functional principal component analysis (FPCA). | mMARCH.AC |  | subject
| CR | PC2_S | 2nd principal component score from subject-level functional principal component analysis (FPCA). | mMARCH.AC |  | subject
| CR | PC3_S | 3rd principal component score from subject-level functional principal component analysis (FPCA). | mMARCH.AC |  | subject
| CR | PC4_S | 4th principal component score from subject-level functional principal component analysis (FPCA). | mMARCH.AC |  | subject
| CR | PC5_S | 5th principal component score from subject-level functional principal component analysis (FPCA). | mMARCH.AC |  | subject
| CR | PC6_S | 6th principal component score from subject-level functional principal component analysis (FPCA). | mMARCH.AC |  | subject
| CR | PC7_S | 7th principal component score from subject-level functional principal component analysis (FPCA). | mMARCH.AC |  | subject
| CR | PC8_S | 8th principal component score from subject-level functional principal component analysis (FPCA). | mMARCH.AC |  | subject
| CR | PC9_S | 9th principal component score from subject-level functional principal component analysis (FPCA). | mMARCH.AC |  | subject
| CR | PC10_S | 10th principal component score from subject-level functional principal component analysis (FPCA). | mMARCH.AC |  | subject
|  | Note. | In column H, * indicates variable that was calculated based on other variables in that data source.
The column of source indicates the feature source. "mMARCH.AC" indicates the feature was calculated based on activity data by the mMARCH.AC pipeline. "GGIR-part" indicates the feature was extracted from summary results from GGIR outputs.